## Sheet1
IOT_38b	DPIO	0	COMP_of_IOT_39a	-	27
IOT_42b	DPIO	0	COMP_of_IOT_43a	-	31
IOT_44b	DPIO	0	COMP_of_IOT_45a	-	34
IOT_48b	DPIO	0	COMP_of_IOT_49a	-	36
IOT_50b	DPIO	0	COMP_of_IOT_51a	-	38
IOT_39a	DPIO	0	TRUE_of_IOT_38b	-	26
IOT_43a	DPIO	0	TRUE_of_IOT_42b	-	32
IOT_45a_G1	DPIO/GBIN	0	TRUE_of_IOT_44b	-	37
IOT_49a	DPIO	0	TRUE_of_IOT_48b	-	43
IOT_51a	DPIO	0	TRUE_of_IOT_50b	-	42
IOT_41a	PIO	0		-	28
IOT_36b	DPIO/I3C	0	COMP_of_IOT_37a	A1	25
IOT_37a	DPIO/I3C	0	TRUE_of_IOT_36b	A2	23
VCCIO_0	VCCIO	0		A3	33
IOT_47a	PIO	0		A4	-
RGB0	LED	0		A5	39
IOT_46b_G0	DPIO/GBIN	0		B3	35
RGB1	LED	0		B5	40
RGB2	LED	0		C5	41
IOB_23b	DPIO	1	COMP_of_IOB_22a	-	21
IOB_22a	DPIO	1	TRUE_of_IOB_23b	-	12
CDONE	CONFIG	1		-	7
IOB_16a	PIO	1		-	9
IOB_18a	PIO	1		-	10
IOB_20a	PIO	1		-	11
IOB_29b	PIO	1		-	19
IOB_31b	PIO	1		-	18
IOB_24a	DPIO	1	TRUE_of_IOB_25b	B1	13
IOB_35b_SPI_SS	DPIO/CONFIG_SPI	1		C1	16
IOB_10a	DPIO	1	TRUE_of_IOB_11b	C3	-
IOB_34a_SPI_SCK	DPIO/CONFIG_SPI	1		D1	15
SPI_Vccio1	VCCIO	1		D2	22
IOB_12a_G4_CDONE	CONFIG/DPIO/GBIN	1	TRUE_of_IOB_13b	D3	-
IOB_33b_SPI_SI	DPIO/CONFIG_SPI	1		E1	17
IOB_13b	DPIO	1	COMP_of_IOB_12a	E3	6
IOB_32a_SPI_SO	DPIO/CONFIG_SPI	1		F1	14
IOB_25b_G3	DPIO/GBIN	1	COMP_of_IOB_24a	F2	20
creset_b	CONFIG	1		F3	8
IOB_11b_G5	DPIO/GBIN	1	COMP_of_IOB_10a	F4	-
IOB_5b	DPIO	2	COMP_of_IOB_4a	-	45
IOB_4a	DPIO	2	TRUE_of_IOB_5b	-	48
IOB_8a	DPIO	2	TRUE_of_IOB_9b	-	4
IOB_6a	PIO	2		-	2
VCCIO_2	VCCIO	2		C4	1
IOB_2a	DPIO	2	TRUE_of_IOB_3b	D5	47
IOB_9b	DPIO	2	COMP_of_IOB_8a	E4	3
IOB_0a	PIO	2		E5	46
IOB_3b_G6	DPIO/GBIN	2	COMP_of_IOB_2a	F5	44
FNC	Pin Type	BANK	Differential Pair	UWG30	SG48
GND	GND	GND		-	Paddle
GND	GND	GND		B4	Paddle
GND	GND	GND		E2	Paddle
VCC	VCC	VCC		-	30
VCC	VCC	VCC		C2	5
VPP_2V5	VPP	VPP		D4	24
VCCPLL	VCCPLL			B2	29
# Pin Out For iCE5UP5K (iCE40 UltraPlus - 5K)
# Revision 0.4 - Remove FWG49
# Revision 1.1 - Fix RGB pins, swapped C5 & A5 pins as well as 39 & 41
# Updated Jun 19, 2017
*SG48 GND is connected to package paddle